## Sheet1
Parameter_Name | Equation | Unit/Type | Comment
tol | 0.1 mm | mm | tolerance
fillet_D | 2 mm | mm | fillet diameter
w_th | 1 mm | mm | wall thickness
w_l | 6 mm | mm | wall length
t_D | 4 mm | mm | tunnel diameter (M3/M4/M6)
cn_D | 6 mm + 1*tol | mm | connector diameter (0.13 is mcmaster part 94669A014 tol)
t_D_f | t_D + w_th | mm | tunnel diameter (female)
top_D | 10 mm | mm | top diameter
top_th | t_D + w_th | mm | top thickness
top_th_f | t_D_f + cn_h | mm | top thickness (female)
cn_h | 5 mm | mm | connector height
lv_OD | 26 mm | mm | outer diameter - larger vial
lv_th | 1.6 mm | mm | wall thickness - 1.3
sv_OD | 13 mm | mm | outer diameter - smaller vial - 12.25
sv_th | 1.5 mm | mm | wall thickness - 1.3
b_OD | 44 mm | mm | outer diameter - bottle - 43.25
b_th | 1.5 mm | mm | wall thickness - 1.3
b_ID | 36.5 mm | mm | inner diameter - bottle
b_rim_h | 5 mm | mm | height of the bottle rim - 5.78
h_D | 0.75 mm | mm | hole diameter
h_s | 2.5 mm | mm | spacing between holes
v_h_D | 7.5 mm | mm | vial hole diameter
v_h_off | cn_D/2 + v_h_D/2 | mm | offset distance of hole center from the vial center