## Sheet1
Parameter_Name | Equation | Unit/Type | Comment
hw_thickness | 1 mm | mm | holder wall thickness
hw_length | 6 mm | mm | holder wall length
lv_OD | 26 mm | mm | outer diameter of the larger vial
lv_thickness | 1.5 mm | mm | wall thickness - 1.3
sv_OD | 13 mm | mm | outer diameter of the smaller vial - 12.25
sv_thickness | 1.5 mm | mm | wall thickness - 1.3
ft_D | 4 mm | mm | fly tunnel diameter (M3/M4)
fillet_D | 5 mm | mm | fillet diameter
tol | 0.1 mm | mm | tolerance